## Sheet1
Opcode | Current State | Next State | DSP | S2 | S1 | S0 | B1 | B0 | A Enable | B Enable | MBR Enable | PC Enable | OUT Enable | Hex | Comment
(main) | 00000 | 00001 | 0 | 0 | 0 | 0 | 0 | 0 | 0 | 0 | 1 | 0 | 0 | 0x0804 | Fetch instruction code to MBR
| 00001 | 00010 | 0 | 0 | 1 | 1 | 1 | 0 | 0 | 0 | 0 | 0 | 0 | 0x11c0 | PC + 1
| 00010 | 00011 | 0 | 0 | 1 | 1 | 1 | 0 | 0 | 0 | 0 | 1 | 0 | 0x19c2 | Store PC
| 00011 | 00000 | 1 | 0 | 0 | 0 | 0 | 0 | 0 | 0 | 0 | 0 | 0 | 0x0400 | Dispatch to appropriate instruction (MBR)
INPUT | 00100 | 00101 | 0 | 0 | 0 | 1 | 1 | 1 | 0 | 0 | 0 | 0 | 0 | 0x28e0 | Read data on input line
| 00101 | 00110 | 0 | 0 | 0 | 1 | 1 | 1 | 1 | 0 | 0 | 0 | 0 | 0x30f0 | Store in A
| 00110 | 00000 | 0 | 0 | 0 | 0 | 0 | 0 | 0 | 0 | 0 | 0 | 0 | 0x0000 | Go to main, get next instruction
OUTPUT | 00111 | 01000 | 0 | 0 | 0 | 0 | 0 | 0 | 0 | 0 | 0 | 0 | 0 | 0x4000 | Read data stored in A
| 01000 | 01001 | 0 | 0 | 0 | 0 | 0 | 0 | 0 | 0 | 0 | 0 | 1 | 0x4801 | Store in OUT
| 01001 | 00000 | 0 | 0 | 0 | 0 | 0 | 0 | 0 | 0 | 0 | 0 | 0 | 0x0000 | Go to main, get next instruction
JMP val | 01010 | 01011 | 0 | 0 | 0 | 0 | 0 | 0 | 0 | 0 | 1 | 0 | 0 | 0x5804 | Fetch instruction code to MBR
| 01011 | 01100 | 0 | 0 | 0 | 1 | 0 | 1 | 0 | 0 | 0 | 0 | 0 | 0x60a0 | Read instruction code
| 01100 | 01101 | 0 | 0 | 0 | 1 | 0 | 1 | 0 | 0 | 0 | 1 | 0 | 0x68a2 | Store MBR instruction in PC
| 01101 | 00000 | 0 | 0 | 0 | 0 | 0 | 0 | 0 | 0 | 0 | 0 | 0 | 0x0000 | Dispatch to appropriate instruction (MBR)
LOAD val | 01110 | 01111 | 0 | 0 | 0 | 0 | 0 | 0 | 0 | 0 | 1 | 0 | 0 | 0x7804 | Fetch instruction code to MBR
| 01111 | 10000 | 0 | 0 | 1 | 1 | 1 | 0 | 0 | 0 | 0 | 0 | 0 | 0x81c0 | PC + 1
| 10000 | 10001 | 0 | 0 | 1 | 1 | 1 | 0 | 0 | 0 | 0 | 1 | 0 | 0x89c2 | Store PC
| 10001 | 10010 | 0 | 0 | 0 | 1 | 0 | 1 | 0 | 0 | 0 | 0 | 0 | 0x90a0 | Read instruction code
| 10010 | 10011 | 0 | 0 | 0 | 1 | 0 | 1 | 1 | 0 | 0 | 0 | 0 | 0x98b0 | Store MBR value in A
| 10011 | 00000 | 0 | 0 | 0 | 0 | 0 | 0 | 0 | 0 | 0 | 0 | 0 | 0x0000 | Go to main, get next instruction
INC | 10100 | 10101 | 0 | 0 | 1 | 0 | 0 | 0 | 0 | 0 | 0 | 0 | 0 | 0xa900 | A + 1
| 10101 | 10110 | 0 | 0 | 1 | 0 | 0 | 0 | 1 | 0 | 0 | 0 | 0 | 0xb110 | Store A
| 10110 | 00000 | 0 | 0 | 0 | 0 | 0 | 0 | 0 | 0 | 0 | 0 | 0 | 0x0000 | Go to main, get next instruction
MOV | 10111 | 11000 | 0 | 0 | 0 | 0 | 0 | 0 | 0 | 0 | 0 | 0 | 0 | 0xc000 | Copy A
| 11000 | 11001 | 0 | 0 | 0 | 0 | 0 | 0 | 0 | 1 | 0 | 0 | 0 | 0xc808 | Store in B
| 11001 | 00000 | 0 | 0 | 0 | 0 | 0 | 0 | 0 | 0 | 0 | 0 | 0 | 0x0000 | Go to main, get next instruction
ADD | 11010 | 11011 | 0 | 1 | 0 | 0 | 0 | 0 | 0 | 0 | 0 | 0 | 0 | 0xda00 | A+B
| 11011 | 11100 | 0 | 1 | 0 | 0 | 0 | 0 | 1 | 0 | 0 | 0 | 0 | 0xe210 | Store sum in A
| 11100 | 00000 | 0 | 0 | 0 | 0 | 0 | 0 | 0 | 0 | 0 | 0 | 0 | 0x0000 | Go to main, get next instruction
HALT | 11101 | 11101 | 0 | 0 | 0 | 0 | 0 | 0 | 0 | 0 | 0 | 0 | 0 | 0xe800
NOP | 11110 | [13 empty] | These two instructions are "no-ops"
NOP | 11111 | [13 empty] | They are unused states and will not be reached.
|  | if there were to be spaces left over, would I move up instruction codes? | do we need to do anything for overflow (if input is 11111111 and we have the program increment input by one?